## mpuhand
Comment | Description | Designator | Footprint | LibRef | Quantity | LCSC Part Number | Manufacturer Part No
10uF | Capacitor | C1 | CAPC2012X140N | CL21A106KOQNNNE | 1 | C15850 | CGA4J1X5R1C106K125AC
22uF | Capacitor | C2 | CAPC2012X140N | CL21A226MQQNNNE | 1 | C45783 | C2012X5R1C226M125AC
100nF | Chip Capacitor, 100 nF, +/- 10%, 16 V, -55 to 125 degC, 0402 (1005 Metric), RoHS, Tape and Reel | C3, C8, C9, C10, C11, C12, C13, C24, C25, C27 | CAPC1050X55X23ML05T13 | CMP-2000-05439-1 | 10 | C1525 | CC0402KRX7R7BB104
10uF | CL21 Series 0805 10uF 16V ±10% Tolerance X5R Multilayer Ceramic Chip Capacitor | C4 | FP-CL21-IPC_B | CMP-2000-06102-2 | 1 | C15850 | 0805S106K160CP
4.7uF | Cap Ceramic 4.7uF 10V X5R ±20% SMD 0402 +85°C Paper T/R | C5 | FP-CL282-IPC_C | CMP-13271-000548-1 | 1 | C23733 | CC0402KRX5R6BB475
10nF | Cap Ceramic 10nF 50V X7R ±10% SMD 0402 +125°C Paper T/R | C6 | FP-CL165-IPC_C | CMP-13271-000387-1 | 1 | C15195 | CC0402KRX7R7BB103
1uF | Cap Ceramic 1uF 10V X5R ±10% SMD 0402 +85°C Paper T/R | C7 | FP-CL511-IPC_C | CMP-13271-001936-1 | 1 | C52923 | CC0402KRX5R6BB105
0.1uF | Chip Capacitor, 100 nF, +/- 10%, 16 V, -55 to 125 degC, 0402 (1005 Metric), RoHS, Tape and Reel | C14, C15, C19, C20, C23 | CAPC1050X55X23ML05T13 | CMP-2000-05439-1 | 5 | C1525 | GRM155R71C104KA88J
Led | LED GREEN CLEAR CHIP SMD | D1, D6, D7 | FP-LTST-C191GKT-MFG | CMP-22017-000029-1 | 3 |  | 150040VS73240
120R | Chip Ferrite Bead, 0603, 5Ω @ 100MHz, 0.05Ω, 25%, 800mA | FB1 | FP-BLM18-0_15-t0_8-IPC_C | CMP-0686-00425-3 | 1 | C14709 | RC0603FR-07120RL
AMS1117-3.3 | Integrated Circuit | IC1 | SOT229P700X180-4N | AMS1117-3.3 | 1 | C6186 | LDL1117S33R
BMI270 | Integrated Circuit | IC2 | BMI270 | BMI270 | 1 | C2836813
DS1021-2X4SF162-B | Pin header; pin strips; male; PIN: 8; straight; 2.54mm; THT; 2x4 | J3 | CONNFLY_DS1021-2X4SF162-B | DS1021-2X4SF162-B | 1
HDR 1x4 | CONN HEADER VERT 4POS 2.54MM | JP1, JP2, JP3, JP4, JP5 | HDR Male1_4 2.54mm | 68001-204HLF | 5
10kOhm | Chip Resistor, 10 KOhm, +/- 5%, 0.125 W, -55 to 155 degC, 0805 (2012 Metric), RoHS, Tape and Reel | R1, R3, R8, R9, R10 | RESC2013X60X35ML10T20 | CMP-2000-05025-1 | 5 | C17414 | RP0805FRE0710KL
220Ohm | General Purpose Chip Resistors, 220 Ohm, +/- 1%, -55 to 155 degC, 0603 (1608 Metric), RoHS, Tape and Reel | R2, R13, R14 | RESC1608X55X25ML10T15 | CMP-1659-00018-2 | 3 | C22962 | RC0603FR-07220RL
4k7Ohm |  | R4, R5 | FP-RC0402-0_4-MFG | CMP-2002-08011-2 | 2 | C25900 | ERA2VPB4701X
Button | Switch (4-Pin Push) | S1 | GSPTS004901 | GSPTS004901 | 1 | C2689521
STM32L476RGT6TR | IC MCU 32BIT 1MB FLASH 64LQFP | U1 | FP-LQFP64-5W-MFG | CMP-12105-000039-1 | 1 |  | STM32L476RGT6TR